## Sheet1
# | Sourced | Placed | References | Value | Footprint | Quantity
1 | ✅ |  | R1, R2, R3, R4, R5, R6, R7, R8, R9, R10, R11, R15, R16, R17, R18, R19 | 10k | R_1206_3216Metric_Pad1.30x1.75mm_HandSolder | 16 | https://www.tokopedia.com/lisuinstrument/10k-1206-1-250mw-200v-100ppm-thick-film-resistors-10k-10-1002-rc1206fr-0710kl-yageo
2 | ✅ |  | R12, R13 | 5.1k | R_1206_3216Metric_Pad1.30x1.75mm_HandSolder | 2 | https://www.tokopedia.com/lisuinstrument/5-1k-1206-1-250mw-200v-100ppm-thick-film-resistors-5-1k-5k1-5101-rc1206fr-075k1l-yageo
3 | ✅ |  | R14 | 0 | R_1206_3216Metric_Pad1.30x1.75mm_HandSolder | 1 | https://www.tokopedia.com/lisuinstrument/0-1206-5-smd-thick-resistor-0r-0-walsin-wr12x000ptl-1731697760176997861
4 | ✅ |  | C1, C3, C5 | 100µF 35V | CP_Elec_10x10 | 3 | https://www.tokopedia.com/jayenk/solid-kapasitor-capasitor-elko-elco-smd-100uf-50v-10x10-high-quality
5 | ✅ |  | C2, C4, C6 | 680µF 35V | CP_Elec_10x10 | 3 | https://www.tokopedia.com/jayenk/solid-kapasitor-capasitor-elko-elco-smd-680uf-35v-680uf-vzs-size-10x10
6 | ✅ |  | C7, C8, C11 | 100nF | C_1206_3216Metric_Pad1.33x1.80mm_HandSolder | 3 | https://www.tokopedia.com/lisuinstrument/100nf-50v-x7r-10-1206-3216-mm-smd-ceramic-capacitor-cl31b104kbcnnnc
7 | ✅ |  | C9 | 1µF | C_1206_3216Metric_Pad1.33x1.80mm_HandSolder | 1 | https://www.tokopedia.com/lisuinstrument/1uf-10-50v-x7r-1206-3216-mm-smd-capacitors-mlcc-samsung
8 | ✅ |  | C10 | 22µF 10V | CP_EIA-3528-12_Kemet-T_Pad1.50x2.35mm_HandSolder | 1 | https://www.tokopedia.com/putraniagabdg/tantalum-smd-22uf-10v-kapasitor-22-uf-kode-226-dimensi-3528
9 | ✅ |  | L1, L2, L3 | 100µH | L_12x12mm_H8mm | 3 | https://www.tokopedia.com/elantech/induktor-smd-100uh-1-7a-101-pcs127-12x12x7mm-smt-viking-tech-power-inductor-elantech-1731226397539337633
10 | ✅ |  | D1, D2, D3 | SS36 | D_SMA | 3 | https://www.tokopedia.com/lisuinstrument/ss36a-60v-3a-schottky-diode-sma-do-214ac-ss36-hottech-original
11 | ✅ |  | D4, D5, D6 | LED | LED_1206_3216Metric_Pad1.42x1.75mm_HandSolder | 3 | https://www.tokopedia.com/lisuinstrument/1206-smd-led-smt-ultra-bright-berbagai-pilihan-warna-merah
12 | ✅ |  | D7 | BAT60A | D_SMB_Handsoldering | 1 | https://www.tokopedia.com/lisuinstrument/ss36b-60v-3a-schottky-barrier-rectifier-ss36-smb-ctk-electronics
13 | ✅ |  | U6, U7 | PC817 | DIP-4_W7.62mm_Socket | 2 | https://www.tokopedia.com/putraniagabdg/pc817-optocoupler-pc-817-dip-4pin-pc817-1-high-quality
14 | ✅ |  | U1 | LM2576S-3.3 | TO-263-5_TabPin3 | 1 | https://www.tokopedia.com/starelektro-1/lm2576s-lm2576hvs-adj-3-3-5-0-12-ic-regulator-switching-smd-to-263-5-4pcs-3-3volt-406d1
15 | ✅ |  | U2 | LM2576S-5 | TO-263-5_TabPin3 | 1 | https://www.tokopedia.com/starelektro-1/lm2576s-lm2576hvs-adj-3-3-5-0-12-ic-regulator-switching-smd-to-263-5-4pcs-5volt-61057
16 | ✅ |  | U3 | LM2576S-12 | TO-263-5_TabPin3 | 1 | https://www.tokopedia.com/starelektro-1/lm2576s-lm2576hvs-adj-3-3-5-0-12-ic-regulator-switching-smd-to-263-5-4pcs-12volt-cfe9f
17 | ✅ |  | U4 | ESP32-S3-WROOM-1U | ESP32-S3-WROOM-1U | 1 | https://www.tokopedia.com/the-diy-store/esp32-s3-wroom-esp32-s3-wroom-1u-chip-module-8mb-psram-n16r8-16mb
18 | ✅ |  | U5 | 4071 | DIP-14_W8.89mm_SMDSocket_LongPads | 1 | https://www.tokopedia.com/smgjayatronik/cd4071bcm-cd4071-smd-ic-4071
19 | ✅ |  | SW1, SW2 | SW_Omron_B3FS | SW_SPST_Omron_B3FS-100xP | 2 | https://www.tokopedia.com/putraniagabdg/push-on-4p-mini-pcb-tact-switch-tombol-reset-4pin-tinggi-4-3mm
20 | ✅ |  | Q1, Q2, Q3, Q4, Q5 | BCX56 | SOT-89-3 | 5 | https://www.tokopedia.com/lisuinstrument/bcx56-npn-80v-1a-500mw-hfe-100-250-transistor-bjt-sot-89-3-cj-original
21 | ✅ |  | TP1, TP2, TP3 | TestPoint | TestPoint_Bridge_Pitch2.54mm_Drill1.0mm | 3
22 | ✅ |  | K1 | G5V-1 | Relay_SPDT_Omron_G5V-1 | 1 | https://www.tokopedia.com/celectro/relay-g5v-1-5vdc
23 | ✅ |  | J7, J8 | Conn_01x04 | PinHeader_1x04_P2.54mm_Vertical | 2
24 | ✅ |  | J1 | Conn_02x16_Top_Bottom | PinHeader_2x16_P2.54mm_Horizontal_NoPins | 1 | https://www.tokopedia.com/putraniagabdg/header-male-siku-2x40-l-2-54mm-2-x-40-fcp-baris-2x40p-belok-r-a-1729824156178613544
25 | ✅ |  | J3 | Conn_01x03 | Molex_KK-396_5273-03A_1x03_P3.96mm_Vertical | 1 | https://www.tokopedia.com/putraniagabdg/1-set-konektor-header-3-pin-3-96mm-lock-3p-3-96-mm-male-female-3pin
26 | ✅ |  | J4 | Conn_01x02 | Molex_KK-396_5273-02A_1x02_P3.96mm_Vertical | 1 | https://www.tokopedia.com/putraniagabdg/1-set-konektor-header-2-pin-3-96mm-lock-2p-3-96-mm-male-female-2pin
27 | ✅ |  | J5 | Conn_02x06_Odd_Even | PinHeader_2x06_P2.54mm_Vertical | 1 | https://www.tokopedia.com/putraniagabdg/header-male-baris-2x40-pin-2-54mm-2-x-40-fcp-2x40p-hitam
28 | ✅ |  | J6 | Conn_01x04 | PinHeader_1x06_P2.54mm_Vertical | 1 | https://www.tokopedia.com/putraniagabdg/header-male-baris-1x40-pin-2-54mm-1-x-40-fcp-1x40p-hitam-1729809669501388072