## Merge
Id | Reference | Value | Quantity | Footprint | Supplier | Link
| C | 100nF 100V | 3 | C_Rect_L7.2mm_W3.5mm_P5.00mm_FKS2_FKP2_MKS2_MKP2 | Elantech | https://www.tokopedia.com/elantech/wima-100nf-104-0-1uf-j-100v-capacitor-kapasitor-elantech
| C | 1000µF 160V | 1 | CP_Radial_D22.0mm_P10.00mm_SnapIn | elektrikkomponen | https://www.tokopedia.com/elektrikkomponen/nichicon-elco-elko-1000uf-160v-original
| C | 6.8nF | 1 | C_Rect_L13.0mm_W5.0mm_P10.00mm_FKS3_FKP3_MKS4
| C | 2.2nF | 1 | C_Rect_L13.0mm_W5.0mm_P10.00mm_FKS3_FKP3_MKS4
| C | 2.2nF 100 | 2 | C_Rect_L7.0mm_W3.5mm_P5.00mm |  | https://www.tokopedia.com/wonderland-elec/wima-fkp-2-222-2200pf-0-0022uf-100v-black-print
| C | 10nF 63 | 2 | C_Rect_L7.0mm_W3.5mm_P5.00mm |  | https://www.tokopedia.com/elantech/wima-10nf-103-0-01uf-j-63v-capacitor-kapasitor-elantech
| C | 0.022µF 400 | 1 | C_Rect_L13.0mm_W5.0mm_P10.00mm_FKS3_FKP3_MKS4 |  | https://www.tokopedia.com/wonderland-elec/genuine-wima-mkp10-capacitors-0-022uf-22nf-400v-10
| C | 100nF 100 | 4 | C_Rect_L7.0mm_W3.5mm_P5.00mm |  | https://www.tokopedia.com/elantech/wima-100nf-104-0-1uf-j-100v-capacitor-kapasitor-elantech
| C | 0.1µF 400 | 1 | C_Rect_L13.0mm_W5.0mm_P10.00mm_FKS3_FKP3_MKS4 |  | https://www.tokopedia.com/wonderland-elec/wima-mkp10-0-1uf-100nf-400v-250v-10
| C | 470µF 50V | 1 | CP_Radial_D12.5mm_P5.00mm |  | https://www.tokopedia.com/wonderland-elec/panasonic-fm-470uf-50v-very-low-impedance-electrolytic-capacitor-105-c
| C | 0.022µF 400V | 1 | C_Rect_L13.0mm_W5.0mm_P10.00mm_FKS3_FKP3_MKS4 |  | https://www.tokopedia.com/wonderland-elec/genuine-wima-mkp10-capacitors-0-022uf-22nf-400v-10
| C | 22nF 100 | 1 | C_Rect_L7.0mm_W3.5mm_P5.00mm |  | https://www.tokopedia.com/elantech/wima-22nf-223-0-022uf-j-100v-capacitor-kapasitor-elantech
| C | 470uF 50V | 1 | CP_Radial_D12.5mm_P5.00mm |  | https://www.tokopedia.com/wonderland-elec/panasonic-fm-470uf-50v-very-low-impedance-electrolytic-capacitor-105-c
| C | 0.01µF 1000 | 3 | C_Rect_L13.0mm_W5.0mm_P10.00mm_FKS3_FKP3_MKS4 |  | https://www.tokopedia.com/wonderland-elec/genuine-wima-mkp10-0-01uf-10nf-1000v-600v
| CR | STTH1002CT | 2 | TO-220-3_Vertical | StarElektro | https://www.tokopedia.com/starelektro-1/stth1002ct-stth1002-st-fast-recovery-diode-to-220-dioda-1020-10a-200v
| D | 1N4746A | 3 | D_DO-41_SOD81_P10.16mm_Horizontal | SIVALI TUNGGAL | https://www.tokopedia.com/sivali-tunggal/dioda-zener-1n47-42a-46a-1-watt-original-semtech-1n47-46a-18v-bebf6
| D | SB5H100/ SB5100 | 1 | D_DO-201AE_P15.24mm_Horizontal | Electronic Thingies | https://www.tokopedia.com/thingie/sb5100-do201ad-vishay-diode-5100-dioda-sr5100
| D | 1.5KE56A | 2 | D_DO-201AE_P15.24mm_Horizontal | Electronic Thingies | https://www.tokopedia.com/thingie/1-5ke56a-do201-vishay-tvs-diode-dioda-1-5ke-56a
| D | 10A10 | 1 | D_DO-201AE_P15.24mm_Horizontal | Mirorim.Indonesia | https://www.tokopedia.com/mirorim/rectifier-diode-original-10a10-1000v-10a-dioda-penyearah-power-adaptor
| D | 1N4148 | 4 | D_DO-35_SOD27_P7.62mm_Horizontal |  | https://www.tokopedia.com/elantech/1n4148-diode-fairchild-semtech-1n-4148-substitusi-1n914-dioda-elantech-fairchild
| D | byv26 | 2 | D_DO-35_SOD27_P7.62mm_Horizontal |  | https://www.tokopedia.com/akaspro/byv26-byv26c-orginal
| D | HER208 | 2 | D_DO-34_SOD68_P7.62mm_Horizontal |  | https://www.tokopedia.com/indo-ware/dioda-her208-her-208-do-41-diode
| J | PinSocket_2x16_P2.54mm_Vertical | 1 | PinSocket_1x16_P2.54mm_Vertical_2
| J | PinSocket_2x04_P2.54mm_Vertical | 2
| J | PinSocket_2x05_P2.54mm_Vertical | 2
| J | Molex_KK-396_5273-03A | 2 | Molex_KK-396_5273-03A_1x03_P3.96mm_Vertical_2 | S3-Satria Secure&Safety | https://www.tokopedia.com/s3-satriasecure/3-pin-1set-socket-3-96mm-besar-molex-3p-ch-3-96mm-header-terminal-3-pin-kaki-kabel-soket-molek-3-96mm-header-3pin-konektor-3kaki-3-96-mm-3-96
| J | Molex_KK-396_5273-05A | 2 | Molex_KK-396_5273-05A_1x05_P3.96mm_Vertical_2 | S3-Satria Secure&Safety | https://www.tokopedia.com/s3-satriasecure/5-pin-1set-socket-3-96mm-besar-molex-5p-ch-3-96mm-header-terminal-5-pin-kaki-kabel-soket-molek-3-96mm-header-5pin-konektor-5kaki-3-96-mm-3-96
| J | KF7.62-4Pole | 1 | KF7.62-4Pole | Mirorim.Indonesia | https://www.tokopedia.com/mirorim/pcb-terminal-blok-2-3-4-pin-pole-block-pitch-7-62mm-kf7-62-kf-7-62-hitam-4p
| J | PinHeader_2.54mm 02x04 Horizontal | 2 | PinHeader_1x04_P2.54mm_Horizontal_2
| J | PinHeader_2.54mm 02x05 Horizontal | 2 | PinHeader_1x03_P5.08mm_Horizontal_2
| K | RAYEX-L90 | 2 | Relay_SPDT_RAYEX-L90 | Mirorim.Indonesia | https://www.tokopedia.com/mirorim/relay-pcb-songle-30a-sla-12vdc-sl-c-05vdc-sl-a-single-pole-dual-single-throw-spdt-spst-4-6-pin-5v-12v-dc-sla-12vdc-sl-c-d8caa
| L | L | 3 | L_Axial_L9.5mm_D4.0mm_P15.24mm_Horizontal_Fastron_SMCC
| L | L | 3 | L_Axial_L9.5mm_D4.0mm_P15.24mm_Horizontal_Fastron_SMCC
| L | L | 1 | L_Axial_L9.5mm_D4.0mm_P15.24mm_Horizontal_Fastron_SMCC
| L | Isolated Transformer (Custom) | 2 | L_CommonMode_Toroid_Horizontal_OD23mm_ID14mm_H8mm |  | https://www.tokopedia.com/eltech-online/ring-magnet-speaker-toroid-ferrit-core-coil-inductor-cable-cincin-bulat-induktor-ferit-14-23mm-d3392
| Q | IRFPE50 | 3 | TO-247-3_Vertical | StarElektro | https://www.tokopedia.com/starelektro-1/irfpe50-irf-pe50-irfpe-50-mosfet-n-channel-7-8a-800v-190w-to-247
| Q | IRF840 | 2 | TO-220-3_Horizontal_TabDown |  | https://www.tokopedia.com/indo-ware/irf840-irf-840-irf840-irf-840
| R | 6.2Ω 2W / 6.8Ω 2W | 3 | R_Axial_DIN0411_L9.9mm_D3.6mm_P15.24mm_Horizontal | Elantech | https://www.tokopedia.com/elantech/resistor-6r8-2w-uniohm-metal-oxide-6-8-ohm-miniature-size-1w-elantech
| R | 100kΩ | 1 | R_Axial_DIN0204_L3.6mm_D1.6mm_P7.62mm_Horizontal | Elantech | https://www.tokopedia.com/elantech/resistor-yageo-100k-1-4w-1-0-25w-1-4-w-100-kilo-ohm-elantech
| R | 120Ω 2W | 1 | R_Axial_DIN0516_L15.5mm_D5.0mm_P20.32mm_Horizontal | Elantech | https://www.tokopedia.com/elantech/resistor-2w-120r-taiwan-1-metal-oxide-120-ohm-mini-size-2ws-elantech
| R | 1kΩ | 2 | R_Axial_DIN0204_L3.6mm_D1.6mm_P7.62mm_Horizontal |  | https://www.tokopedia.com/elantech/resistor-yageo-1k-1-4w-1-0-25w-1-k-1-4-w-1-kilo-ohm-elantech
| R | 5.6kΩ | 2 | R_Axial_DIN0204_L3.6mm_D1.6mm_P7.62mm_Horizontal |  | https://www.tokopedia.com/elantech/resistor-yageo-5k6-1-4w-1-0-25w-5-6k-1-4-w-5-6-kilo-ohm-elantech
| R | 330Ω | 3 | R_Axial_DIN0204_L3.6mm_D1.6mm_P7.62mm_Horizontal |  | https://www.tokopedia.com/elantech/resistor-yageo-330r-1-4w-1-0-25w-1-4-w-330-ohm-elantech
| R | 10k | 1 | R_Axial_DIN0204_L3.6mm_D1.6mm_P7.62mm_Horizontal |  | https://www.tokopedia.com/elantech/resistor-yageo-10k-1-4w-1-0-25w-1-4-w-10-kilo-ohm-elantech
| R | 4.7kΩ | 1 | R_Axial_DIN0204_L3.6mm_D1.6mm_P7.62mm_Horizontal |  | https://www.tokopedia.com/elantech/resistor-yageo-4k7-1-4w-1-0-25w-4-7k-1-4-w-4-7-kilo-ohm-elantech
| R | 3.3Ω 2W | 2 | R_Axial_DIN0414_L11.9mm_D4.5mm_P20.32mm_Horizontal |  | https://www.tokopedia.com/elantech/resistor-3r3-2w-uniohm-metal-oxide-3-3-ohm-miniature-size-1w-elantech
| RV | 5kΩ | 1 | Potentiometer_Bourns_3296X_Horizontal |  | https://www.tokopedia.com/eltech-online/5k-ohm-5-k-ohm-3296x-multiturn-side-adjust-trimpot-potensiometer
| SC | DIP-08 IC Socket | 3 |  |  | https://www.tokopedia.com/indo-ware/soket-ic-8p-socket-ic-8-pin-8pin-dip
| U | TC4422/ TC4420 | 1 | DIP-8_W7.62mm | elektromantok | https://www.tokopedia.com/elektroman/ic-tc-4420-tc4420
| U | ~ | 1 | ESU-REM-4.0
| U | ~ | 1 | ESU-MSD-1.0
| U | PC817 | 3 | DIP-4_W7.62mm_Socket |  | https://www.tokopedia.com/indo-ware/pc-817-pc817-817-optocoupler-photocoupler-phototransistor
| U | NE555P | 2 | DIP-8_W7.62mm_Socket |  | https://www.tokopedia.com/indo-ware/ne555p-ne555-ne-555-ne555-ne-555-ne555p-dip-ic-precision-timer

## Per Module
Id | Reference | Value | Quantity | Footprint | Supplier | Link
| L1,L3,L5 | L | 3 | L_Axial_L9.5mm_D4.0mm_P15.24mm_Horizontal_Fastron_SMCC
| L2,L4,L6 | L | 3 | L_Axial_L9.5mm_D4.0mm_P15.24mm_Horizontal_Fastron_SMCC
| L7 | L | 1 | L_Axial_L9.5mm_D4.0mm_P15.24mm_Horizontal_Fastron_SMCC
| Q1,Q2,Q3 | IRFPE50 | 3 | TO-247-3_Vertical | StarElektro | https://www.tokopedia.com/starelektro-1/irfpe50-irf-pe50-irfpe-50-mosfet-n-channel-7-8a-800v-190w-to-247
| D1,D2,D3 | 1N4746A | 3 | D_DO-41_SOD81_P10.16mm_Horizontal | SIVALI TUNGGAL | https://www.tokopedia.com/sivali-tunggal/dioda-zener-1n47-42a-46a-1-watt-original-semtech-1n47-46a-18v-bebf6
| D4 | SB5H100/ SB5100 | 1 | D_DO-201AE_P15.24mm_Horizontal | Electronic Thingies | https://www.tokopedia.com/thingie/sb5100-do201ad-vishay-diode-5100-dioda-sr5100
| D5,D6 | 1.5KE56A | 2 | D_DO-201AE_P15.24mm_Horizontal | Electronic Thingies | https://www.tokopedia.com/thingie/1-5ke56a-do201-vishay-tvs-diode-dioda-1-5ke-56a
| D7 | 10A10 | 1 | D_DO-201AE_P15.24mm_Horizontal | Mirorim.Indonesia | https://www.tokopedia.com/mirorim/rectifier-diode-original-10a10-1000v-10a-dioda-penyearah-power-adaptor
| D9,D8 | 1N4148 | 2 | D_DO-35_SOD27_P7.62mm_Horizontal | Elantech | https://www.tokopedia.com/elantech/1n4148-diode-fairchild-semtech-1n-4148-substitusi-1n914-dioda-elantech-fairchild
| R1,R2,R3 | 6.2Ω 2W / 6.8Ω 2W | 3 | R_Axial_DIN0411_L9.9mm_D3.6mm_P15.24mm_Horizontal | Elantech | https://www.tokopedia.com/elantech/resistor-6r8-2w-uniohm-metal-oxide-6-8-ohm-miniature-size-1w-elantech
| R4 | 100kΩ | 1 | R_Axial_DIN0204_L3.6mm_D1.6mm_P7.62mm_Horizontal | Elantech | https://www.tokopedia.com/elantech/resistor-yageo-100k-1-4w-1-0-25w-1-4-w-100-kilo-ohm-elantech
| R5 | 120Ω 2W | 1 | R_Axial_DIN0516_L15.5mm_D5.0mm_P20.32mm_Horizontal | Elantech | https://www.tokopedia.com/elantech/resistor-2w-120r-taiwan-1-metal-oxide-120-ohm-mini-size-2ws-elantech
| CR2,CR1 | STTH1002CT | 2 | TO-220-3_Vertical | StarElektro | https://www.tokopedia.com/starelektro-1/stth1002ct-stth1002-st-fast-recovery-diode-to-220-dioda-1020-10a-200v
| C1,C3,C4 | 100nF 100V | 3 | C_Rect_L7.2mm_W3.5mm_P5.00mm_FKS2_FKP2_MKS2_MKP2 | Elantech | https://www.tokopedia.com/elantech/wima-100nf-104-0-1uf-j-100v-capacitor-kapasitor-elantech
| C2 | 1000µF 160V | 1 | CP_Radial_D22.0mm_P10.00mm_SnapIn | elektrikkomponen | https://www.tokopedia.com/elektrikkomponen/nichicon-elco-elko-1000uf-160v-original
| C5 | 6.8nF | 1 | C_Rect_L13.0mm_W5.0mm_P10.00mm_FKS3_FKP3_MKS4
| C6 | 2.2nF | 1 | C_Rect_L13.0mm_W5.0mm_P10.00mm_FKS3_FKP3_MKS4
| C5,C6 | 0.01µF 1000 | 1 | C_Rect_L13.0mm_W5.0mm_P10.00mm_FKS3_FKP3_MKS4 | Wonderland Electronic | https://www.tokopedia.com/wonderland-elec/genuine-wima-mkp10-0-01uf-10nf-1000v-600v
| K1,K2 | RAYEX-L90 | 2 | Relay_SPDT_RAYEX-L90 | Mirorim.Indonesia | https://www.tokopedia.com/mirorim/relay-pcb-songle-30a-sla-12vdc-sl-c-05vdc-sl-a-single-pole-dual-single-throw-spdt-spst-4-6-pin-5v-12v-dc-sla-12vdc-sl-c-d8caa
| U1 | TC4422/ TC4420 | 1 | DIP-8_W7.62mm | elektromantok | https://www.tokopedia.com/elektroman/ic-tc-4420-tc4420
| U2 | ~ | 1 | ESU-REM-4.0
| U3 | ~ | 1 | ESU-MSD-1.0
| U4 | PC817 | 1 | DIP-4_W7.62mm_Socket | indo-ware | https://www.tokopedia.com/indo-ware/pc-817-pc817-817-optocoupler-photocoupler-phototransistor
| J1 | PinSocket_2x16_P2.54mm_Vertical | 1 | PinSocket_1x16_P2.54mm_Vertical_2
|  | PinSocket_2x04_P2.54mm_Vertical | 2
|  | PinSocket_2x05_P2.54mm_Vertical | 2
| J9,J8 | Molex_KK-396_5273-03A | 2 | Molex_KK-396_5273-03A_1x03_P3.96mm_Vertical_2 | S3-Satria Secure&Safety | https://www.tokopedia.com/s3-satriasecure/3-pin-1set-socket-3-96mm-besar-molex-3p-ch-3-96mm-header-terminal-3-pin-kaki-kabel-soket-molek-3-96mm-header-3pin-konektor-3kaki-3-96-mm-3-96
| J2,J3 | Molex_KK-396_5273-05A | 2 | Molex_KK-396_5273-05A_1x05_P3.96mm_Vertical_2 | S3-Satria Secure&Safety | https://www.tokopedia.com/s3-satriasecure/5-pin-1set-socket-3-96mm-besar-molex-5p-ch-3-96mm-header-terminal-5-pin-kaki-kabel-soket-molek-3-96mm-header-5pin-konektor-5kaki-3-96-mm-3-96
| CON-01 | KF7.62-4Pole | 1 | KF7.62-4Pole | Mirorim.Indonesia | https://www.tokopedia.com/mirorim/pcb-terminal-blok-2-3-4-pin-pole-block-pitch-7-62mm-kf7-62-kf-7-62-hitam-4p
| SC | DIP-08 IC Socket | 1 |  | indo-ware | https://www.tokopedia.com/indo-ware/soket-ic-8p-socket-ic-8-pin-8pin-dip
MSD-1.0
| R1 | 1kΩ | 1 | R_Axial_DIN0204_L3.6mm_D1.6mm_P7.62mm_Horizontal | Elantech | https://www.tokopedia.com/elantech/resistor-yageo-1k-1-4w-1-0-25w-1-k-1-4-w-1-kilo-ohm-elantech
| R2 | 5.6kΩ | 1 | R_Axial_DIN0204_L3.6mm_D1.6mm_P7.62mm_Horizontal | Elantech | https://www.tokopedia.com/elantech/resistor-yageo-5k6-1-4w-1-0-25w-5-6k-1-4-w-5-6-kilo-ohm-elantech
| R4,R3 | 330Ω | 2 | R_Axial_DIN0204_L3.6mm_D1.6mm_P7.62mm_Horizontal | Elantech | https://www.tokopedia.com/elantech/resistor-yageo-330r-1-4w-1-0-25w-1-4-w-330-ohm-elantech
| C1 | 2.2nF 100 | 1 | C_Rect_L7.0mm_W3.5mm_P5.00mm | Wonderland Electronic | https://www.tokopedia.com/wonderland-elec/wima-fkp-2-222-2200pf-0-0022uf-100v-black-print
| C2 | 10nF 63 | 1 | C_Rect_L7.0mm_W3.5mm_P5.00mm | Elantech | https://www.tokopedia.com/elantech/wima-10nf-103-0-01uf-j-63v-capacitor-kapasitor-elantech
| C3 | 0.022µF 400 | 1 | C_Rect_L13.0mm_W5.0mm_P10.00mm_FKS3_FKP3_MKS4 | Wonderland Electronic | https://www.tokopedia.com/wonderland-elec/genuine-wima-mkp10-capacitors-0-022uf-22nf-400v-10
| C4 | 100nF 100 | 1 | C_Rect_L7.0mm_W3.5mm_P5.00mm | Elantech | https://www.tokopedia.com/elantech/wima-100nf-104-0-1uf-j-100v-capacitor-kapasitor-elantech
| C5 | 0.1µF 400 | 1 | C_Rect_L13.0mm_W5.0mm_P10.00mm_FKS3_FKP3_MKS4 | Wonderland Electronic | https://www.tokopedia.com/wonderland-elec/wima-mkp10-0-1uf-100nf-400v-250v-10
| C6 | 470µF 50V | 1 | CP_Radial_D12.5mm_P5.00mm | Wonderland Electronic | https://www.tokopedia.com/wonderland-elec/panasonic-fm-470uf-50v-very-low-impedance-electrolytic-capacitor-105-c
| L1 | Isolated Transformer (Custom) | 1 | L_CommonMode_Toroid_Horizontal_OD23mm_ID14mm_H8mm | eltech-online | https://www.tokopedia.com/eltech-online/ring-magnet-speaker-toroid-ferrit-core-coil-inductor-cable-cincin-bulat-induktor-ferit-14-23mm-d3392
| D1 | byv26 | 1 | D_DO-35_SOD27_P7.62mm_Horizontal | akaspro | https://www.tokopedia.com/akaspro/byv26-byv26c-orginal
| D3,D2 | HER208 | 2 | D_DO-34_SOD68_P7.62mm_Horizontal | indo-ware | https://www.tokopedia.com/indo-ware/dioda-her208-her-208-do-41-diode
| Q1 | IRF840 | 1 | TO-220-3_Horizontal_TabDown | indo-ware | https://www.tokopedia.com/indo-ware/irf840-irf-840-irf840-irf-840
| U2,U3 | PC817 | 2 | DIP-4_W7.62mm_Socket | indo-ware | https://www.tokopedia.com/indo-ware/pc-817-pc817-817-optocoupler-photocoupler-phototransistor
| U1 | NE555P | 1 | DIP-8_W7.62mm_Socket | indo-ware | https://www.tokopedia.com/indo-ware/ne555p-ne555-ne-555-ne555-ne-555-ne555p-dip-ic-precision-timer
| J1 | PinHeader_2.54mm 02x04 Horizontal | 1 | PinHeader_1x04_P2.54mm_Horizontal_2
| J2 | PinHeader_2.54mm 02x05 Horizontal | 1 | PinHeader_1x03_P5.08mm_Horizontal_2
| SC | DIP-08 IC Socket | 1 |  | indo-ware | https://www.tokopedia.com/indo-ware/soket-ic-8p-socket-ic-8-pin-8pin-dip
REM-4.0
| R1 | 1kΩ | 1 | R_Axial_DIN0204_L3.6mm_D1.6mm_P7.62mm_Horizontal | Elantech | https://www.tokopedia.com/elantech/resistor-yageo-1k-1-4w-1-0-25w-1-k-1-4-w-1-kilo-ohm-elantech
| R2 | 5.6kΩ | 1 | R_Axial_DIN0204_L3.6mm_D1.6mm_P7.62mm_Horizontal | Elantech | https://www.tokopedia.com/elantech/resistor-yageo-5k6-1-4w-1-0-25w-5-6k-1-4-w-5-6-kilo-ohm-elantech
| R3 | 330Ω | 1 | R_Axial_DIN0204_L3.6mm_D1.6mm_P7.62mm_Horizontal | Elantech | https://www.tokopedia.com/elantech/resistor-yageo-330r-1-4w-1-0-25w-1-4-w-330-ohm-elantech
| R4 | 10k | 1 | R_Axial_DIN0204_L3.6mm_D1.6mm_P7.62mm_Horizontal | Elantech | https://www.tokopedia.com/elantech/resistor-yageo-10k-1-4w-1-0-25w-1-4-w-10-kilo-ohm-elantech
| R5 | 4.7kΩ | 1 | R_Axial_DIN0204_L3.6mm_D1.6mm_P7.62mm_Horizontal | Elantech | https://www.tokopedia.com/elantech/resistor-yageo-4k7-1-4w-1-0-25w-4-7k-1-4-w-4-7-kilo-ohm-elantech
| R8,R9 | 3.3Ω 2W | 2 | R_Axial_DIN0414_L11.9mm_D4.5mm_P20.32mm_Horizontal | Elantech | https://www.tokopedia.com/elantech/resistor-3r3-2w-uniohm-metal-oxide-3-3-ohm-miniature-size-1w-elantech
| RV1 | 5kΩ | 1 | Potentiometer_Bourns_3296X_Horizontal | eltech-online | https://www.tokopedia.com/eltech-online/5k-ohm-5-k-ohm-3296x-multiturn-side-adjust-trimpot-potensiometer
| C1 | 2.2nF 100 | 1 | C_Rect_L7.0mm_W3.5mm_P5.00mm | Wonderland Electronic | https://www.tokopedia.com/wonderland-elec/wima-fkp-2-222-2200pf-0-0022uf-100v-black-print
| C2 | 10nF 63 | 1 | C_Rect_L7.0mm_W3.5mm_P5.00mm | Elantech | https://www.tokopedia.com/elantech/wima-10nf-103-0-01uf-j-63v-capacitor-kapasitor-elantech
| C3 | 0.022µF 400V | 1 | C_Rect_L13.0mm_W5.0mm_P10.00mm_FKS3_FKP3_MKS4 | Wonderland Electronic | https://www.tokopedia.com/wonderland-elec/genuine-wima-mkp10-capacitors-0-022uf-22nf-400v-10
| C4 | 22nF 100 | 1 | C_Rect_L7.0mm_W3.5mm_P5.00mm | Elantech | https://www.tokopedia.com/elantech/wima-22nf-223-0-022uf-j-100v-capacitor-kapasitor-elantech
| C5,C6,C8 | 100nF 100 | 3 | C_Rect_L7.0mm_W3.5mm_P5.00mm | Elantech | https://www.tokopedia.com/elantech/wima-100nf-104-0-1uf-j-100v-capacitor-kapasitor-elantech
| C7 | 470uF 50V | 1 | CP_Radial_D12.5mm_P5.00mm | Wonderland Electronic | https://www.tokopedia.com/wonderland-elec/panasonic-fm-470uf-50v-very-low-impedance-electrolytic-capacitor-105-c
| C11,C12 | 0.01µF 1000 | 2 | C_Rect_L13.0mm_W5.0mm_P10.00mm_FKS3_FKP3_MKS4 | Wonderland Electronic | https://www.tokopedia.com/wonderland-elec/genuine-wima-mkp10-0-01uf-10nf-1000v-600v
| L1 | Isolated Transformer (Custom) | 1 | L_CommonMode_Toroid_Horizontal_OD23mm_ID14mm_H8mm | eltech-online | https://www.tokopedia.com/eltech-online/ring-magnet-speaker-toroid-ferrit-core-coil-inductor-cable-cincin-bulat-induktor-ferit-14-23mm-d3392
| D1 | byv26 | 1 | D_DO-35_SOD27_P7.62mm_Horizontal | akaspro | https://www.tokopedia.com/akaspro/byv26-byv26c-orginal
| D2,D3 | 1N4148 | 2 | D_DO-34_SOD68_P7.62mm_Horizontal | Elantech | https://www.tokopedia.com/elantech/1n4148-diode-fairchild-semtech-1n-4148-substitusi-1n914-dioda-elantech-fairchild
| Q1 | IRF840 | 1 | TO-220-3_Horizontal_TabDown | indo-ware | https://www.tokopedia.com/indo-ware/irf840-irf-840-irf840-irf-840
| U1 | NE555P | 1 | DIP-8_W7.62mm_Socket | indo-ware | https://www.tokopedia.com/indo-ware/ne555p-ne555-ne-555-ne555-ne-555-ne555p-dip-ic-precision-timer
| J1 | PinHeader_2.54mm 02x04 Horizontal | 1 | PinHeader_1x04_P2.54mm_Horizontal_2
| J2 | PinHeader_2.54mm 02x05 Horizontal | 1 | PinHeader_1x03_P5.08mm_Horizontal_2
| SC | DIP-08 IC Socket | 1 |  | indo-ware | https://www.tokopedia.com/indo-ware/soket-ic-8p-socket-ic-8-pin-8pin-dip