## REM-2.0 BoM
Reference | Value | Footprint | Qty
C1 | 2.2nF | Capacitor_THT:C_Rect_L7.0mm_W3.5mm_P5.00mm | 2 |  | https://www.tokopedia.com/wonderland-elec/wima-fkp-2-222-2200pf-0-0022uf-100v-black-print
C2 | 10nF | Capacitor_THT:C_Rect_L7.0mm_W3.5mm_P5.00mm | 2 | 470pF | https://www.tokopedia.com/elantech/wima-10nf-103-0-01uf-j-63v-capacitor-kapasitor-elantech
| 10nF |  | 1 |  | https://www.tokopedia.com/wonderland-elec/genuine-wima-mkp10-0-01uf-10nf-1000v-600v
C3 | 0.022uF 400V MKP | Capacitor_THT:C_Rect_L13.0mm_W5.0mm_P10.00mm_FKS3_FKP3_MKS4 | 2 |  | https://www.tokopedia.com/wonderland-elec/genuine-wima-mkp10-capacitors-0-022uf-22nf-400v-10
C4 | 22nF | Capacitor_THT:C_Rect_L7.0mm_W3.5mm_P5.00mm | 1 |  | https://www.tokopedia.com/elantech/wima-22nf-223-0-022uf-j-100v-capacitor-kapasitor-elantech
C5,C6,C8,C10 | 100nF | Capacitor_THT:C_Rect_L7.0mm_W3.5mm_P5.00mm | 5 |  | https://www.tokopedia.com/elantech/wima-100nf-104-0-1uf-j-100v-capacitor-kapasitor-elantech
C7,C9 | 470uF 50V | Capacitor_THT:CP_Radial_D10.0mm_P5.00mm | 2 |  | https://www.tokopedia.com/wonderland-elec/panasonic-fm-470uf-50v-very-low-impedance-electrolytic-capacitor-105-c
C11,C12 | 2.2nF 2000V/700 | Capacitor_THT:C_Rect_L13.0mm_W5.0mm_P10.00mm_FKS3_FKP3_MKS4 | 2 |  | https://www.tokopedia.com/smgjayatronik/capacitor-kapasitor-mkp-2000v-vdc-8-2nf-wima
D1 | byv26 | Diode_THT:D_DO-34_SOD68_P7.62mm_Horizontal | 2 |  | https://www.tokopedia.com/akaspro/byv26-byv26c-orginal
D2,D3 | 1N4148 | Diode_THT:D_DO-34_SOD68_P7.62mm_Horizontal | 2 |  | https://www.tokopedia.com/elantech/1n4148-diode-fairchild-semtech-1n-4148-substitusi-1n914-dioda-elantech-fairchild
| HER208 | Diode_THT:D_DO-34_SOD68_P7.62mm_Horizontal | 2 |  | https://www.tokopedia.com/indo-ware/dioda-her208-her-208-do-41-diode
L1 | Isolated Transformer (Custom) | Inductor_THT:L_CommonMode_Toroid_Vertical_L30.5mm_W15.2mm_Px10.16mm_Py20.32mm_Bourns_8100 | 1
| Isolated Transformer (Custom) | Inductor_THT:L_CommonMode_Toroid_Vertical_L30.5mm_W15.2mm_Px10.16mm_Py20.32mm_Bourns_8100 | 1
Q1 | IRF840 | Package_TO_SOT_THT:TO-220-3_Horizontal_TabDown | 2 |  | https://www.tokopedia.com/indo-ware/irf840-irf-840-irf840-irf-840
R1,R6 | 1kΩ | -- mixed values -- | 3 |  | https://www.tokopedia.com/elantech/resistor-yageo-1k-1-4w-1-0-25w-1-k-1-4-w-1-kilo-ohm-elantech
R2 | 5.6kΩ | Resistor_THT:R_Axial_DIN0204_L3.6mm_D1.6mm_P7.62mm_Horizontal | 2 |  | https://www.tokopedia.com/elantech/resistor-yageo-5k6-1-4w-1-0-25w-5-6k-1-4-w-5-6-kilo-ohm-elantech
R3 | 330Ω | Resistor_THT:R_Axial_DIN0204_L3.6mm_D1.6mm_P7.62mm_Horizontal | 3 |  | https://www.tokopedia.com/elantech/resistor-yageo-330r-1-4w-1-0-25w-1-4-w-330-ohm-elantech
R4 | R | Resistor_THT:R_Axial_DIN0204_L3.6mm_D1.6mm_P7.62mm_Horizontal | 1
R5 | 4.7kΩ | Resistor_THT:R_Axial_DIN0204_L3.6mm_D1.6mm_P7.62mm_Horizontal | 1 |  | https://www.tokopedia.com/elantech/resistor-yageo-4k7-1-4w-1-0-25w-4-7k-1-4-w-4-7-kilo-ohm-elantech
R7 | 10kΩ | Resistor_THT:R_Axial_DIN0204_L3.6mm_D1.6mm_P7.62mm_Horizontal | 1 |  | https://www.tokopedia.com/elantech/resistor-yageo-10k-1-4w-1-0-25w-1-4-w-10-kilo-ohm-elantech
R8,R9 | 3.3Ω | Resistor_THT:R_Axial_DIN0414_L11.9mm_D4.5mm_P20.32mm_Horizontal | 2 |  | https://www.tokopedia.com/elantech/resistor-3r3-2w-uniohm-metal-oxide-3-3-ohm-miniature-size-1w-elantech
RV1,RV2 | 1kΩ | Potentiometer_THT:Potentiometer_Bourns_3296X_Horizontal | 2 |  | https://www.tokopedia.com/indo-ware/3296x-102-1k-ohm-1-k-multiturn-trimpot-trimmer-variable-resistor
U1 | NE555P | Package_DIP:DIP-8_W7.62mm_Socket | 2 |  | https://www.tokopedia.com/indo-ware/ne555p-ne555-ne-555-ne555-ne-555-ne555p-dip-ic-precision-timer
U2 | NE5534 | Package_DIP:DIP-8_W7.62mm_Socket | 1 |  | https://www.tokopedia.com/elantech/tl071-tl-071-cp-texas-instrument-ti-ori-original-asli-elantech
| PC817 | Package_DIP:DIP-4_W7.62mm | 2 |  | https://www.tokopedia.com/indo-ware/pc-817-pc817-817-optocoupler-photocoupler-phototransistor
https://www.tokopedia.com/indo-ware/soket-ic-8p-socket-ic-8-pin-8pin-dip